## Munka1
Control Commands
Command line start with | Command Name | Type | Min | Max | Decimals | Description / Function | Example Command
| PING |  |  |  |  | Checks the connection; the software replies with PONG | PING
| DETECT |  |  |  |  | Triggers the vision detection process and returns a result. | DETECT
Control Commands
Command line start with | Command Name | Type | Min | Max | Decimals | Description / Function | Example Command
PARAM: | OBJECT_TYPE | string | Polygon object |  |  | Selects the active inspection type/profile | PARAM:OBJECT_TYPE=Polygon object
PARAM: |  |  | Fiducial |  |  |  | PARAM:OBJECT_TYPE=Fiducial
PARAM: |  |  | Corner detection |  |  |  | PARAM:OBJECT_TYPE=Corner detection
PARAM: |  |  | Edge detection |  |  |  | PARAM:OBJECT_TYPE=Edge detection
PARAM: | CAMERA_INDEX | int | 0 | 100 |  | Select camera based on OS index | PARAM:CAMERA_INDEX=2
PARAM: | Polygon_Invert | bool | false | true | - | Invert object polarity (white/black) | PARAM:Polygon_Invert=true
PARAM: | Polygon_Threshold | int | 1 | 255 | 0 | Binarization threshold | PARAM:Polygon_Threshold=140
PARAM: | Polygon_MinArea | double | 0.01 | 999999 | 2 | Minimum object area (mm²) | PARAM:Polygon_MinArea=20.00
PARAM: | Polygon_MaxArea | double | 0.01 | 999999 | 2 | Maximum object area (mm²) | PARAM:Polygon_MaxArea=90.00
PARAM: | Polygon_MinSize | double | 0.01 | 9999 | 2 | Minimum bounding box size (mm) | PARAM:Polygon_MinSize=5.00
PARAM: | Polygon_MaxSize | double | 0.01 | 9999 | 2 | Maximum bounding box size (mm) | PARAM:Polygon_MaxSize=20.00
PARAM: | Polygon_MaxObjectNr | double | 1 | 1000 | 0 | Max number of detected objects | PARAM:Polygon_MaxObjectNr=100
PARAM: | Polygon_CompareUpDown | bool | false | true | - | Enable up/down brightness comparison | PARAM:Polygon_CompareUpDown=true
PARAM: | Polygon_TopBrighter | bool | false | true | - | Top half must be brighter (otherwise bottom) | PARAM:Polygon_TopBrighter=false
PARAM: | Polygon_PolarityCheck | bool | false | true | - | Enable side-by-side polarity check | PARAM:Polygon_PolarityCheck=true
PARAM: | Polygon_PolarityRotate | bool | false | true | - | If false, flip angle by 180° when NOK | PARAM:Polygon_PolarityRotate=false
PARAM: | Polygon_GrayScaleMin | int | 0 | 255 | 0 | Minimum grayscale value for object acceptance | PARAM:Polygon_GrayScaleMin=100
PARAM: | Polygon_GrayScaleMax | int | 0 | 255 | 0 | Maximum grayscale value for object acceptance | PARAM:Polygon_GrayScaleMax=150
PARAM: | Polygon_ShowAngles | bool | false | true | - | Show angles on overlay | PARAM:Polygon_ShowAngles=true
PARAM: | Fiducial_Invert | bool | false | true | - | Invert fiducial polarity (white/black) | PARAM:Fiducial_Invert=false
PARAM: | Fiducial_Threshold | int | 1 | 255 | 0 | Threshold for fiducial detection | PARAM:Fiducial_Threshold=140
PARAM: | Fiducial_ROIX | double | 0.1 | 100 | 2 | Fiducial ROI width (mm) | PARAM:Fiducial_ROIX=6.00
PARAM: | Fiducial_ROIY | double | 0.1 | 100 | 2 | Fiducial ROI height (mm) | PARAM:Fiducial_ROIY=6.00
PARAM: | Fiducial_MinSize | double | 0.01 | 9999 | 2 | Fiducial min size (mm) | PARAM:Fiducial_MinSize=2.00
PARAM: | Fiducial_MaxSize | double | 0.01 | 9999 | 2 | Fiducial max size (mm) | PARAM:Fiducial_MaxSize=6.00
PARAM: | Fiducial_GrayScale | bool | false | true | - | Enable grayscale filter for fiducial | PARAM:Fiducial_GrayScale=true
PARAM: | Fiducial_GrayScaleMin | int | 0 | 255 | 0 | Fiducial min grayscale | PARAM:Fiducial_GrayScaleMin=100
PARAM: | Fiducial_GrayScaleMax | int | 0 | 255 | 0 | Fiducial max grayscale | PARAM:Fiducial_GrayScaleMax=150
PARAM: | Edge_ROIX | double | 0.1 | 100 | 2 | Edge detection ROI width (mm) | PARAM:Edge_ROIX=10.00
PARAM: | Edge_ROIY | double | 0.1 | 100 | 2 | Edge detection ROI height (mm) | PARAM:Edge_ROIY=10.00
PARAM: | Edge_ThresholdLowest | int | 1 | 254 | 0 | Canny edge detector low threshold | PARAM:Edge_ThresholdLowest=50
PARAM: | Edge_ThresholdHighest | int | 1 | 254 | 0 | Canny edge detector high threshold | PARAM:Edge_ThresholdHighest=150
PARAM: | Edge_HoughThreshold | int | 1 | 99 | 0 | Hough transform line detection threshold | PARAM:Edge_HoughThreshold=20
PARAM: | Edge_MinLineLength | int | 1 | 50 | 0 | Minimum length for detected line (pixels) | PARAM:Edge_MinLineLength=8
PARAM: | Edge_MaxGap | int | 1 | 20 | 0 | Maximum gap for joining line segments (pixels) | PARAM:Edge_MaxGap=2
PARAM: | Edge_Vertical | bool | false | true | - | Detect vertical (true) or horizontal (false) edges | PARAM:Edge_Vertical=true
Usage Example (send multiple at once):
PARAM:OBJECT_TYPE=Fiducial
PARAM:CAMERA_INDEX=1
PARAM:OBJECT_TYPE=Polygon object;Polygon_Threshold=140;Polygon_MinArea=20;Polygon_MaxArea=90;Polygon_Invert=true
DETECT